## Analysis
|  | Area (ha) |  | Rainfall PA (mm) | Runoff Rain | Flood
| Reserve | 1000 | Taarblin | 430 | 200 | 600
| Playa | 916
|  |  | Salt in rain | 30.9 | kg/ha/year
Inputs into system
Catchment name | Catchment | size (ha) | Runoff Coefficent | Runoff m3 | Salt Load tonnes | Salinity g/L
| Taarblin | 78800 |  | 2500000 | 2200 | 0.88 | 0.53591
|  |  |  | 0 | 0 | #DIV/0!
|  |  |  | 0 | 0 | #DIV/0!
|  |  |  | 0 | 0 | #DIV/0!
|  |  |  | 0 | 0 | #DIV/0!
|  |  |  | 0 | 0 | #DIV/0!
|  |  |  | 0 | 0 | #DIV/0!
|  |  |  | 0 | 0 | #DIV/0!
|  |  |  | 0 | 0 | #DIV/0!
| Playa | 916 | 100% | 3938800 | 28.3044 | 0.007186
Total |  | 79716 |  | 6438800 | 2463.2244 | 0.38256 |  | 19316400
| Direct Rainfall |  | volume m3 | Salt Load tonnes pa | Concentration g/L
| 1 |  | 3938800 | 28.3044 | 0.007186
| Palaeo systems | Cross section (m) | Flow m per year | Throughput m3 per year | Salinity tonnes/m3 | Salt Load tonnes per year
| 1 | 15000 | 1 | 15000 | 0.038 | 570 |  |  | 0.01 | GL/annum
| 2 |  |  | 0 |  | 0 |  |  | 10000 | Throughput m3 per year
3
4
5
6
| Total |  |  | 15000 |  | 570
| Discharge from land | Volume | Salinity | Salt load
1
2
3
4
| Maximum inflow | 4580000
Outputs from System
| Evaporation | Area (m2) | Evaporation factor | Annual Evap Class A mm | Evaporated Volume m3
|  | 9160000 | 0.3 | 1646 | 4523208
| Paeleo systems | Cross section | Flow (m/annum) | Salinity (tonne/m^3) | Volume (m3 per annum) | Salt Load tonnes
This is entirely unknown | 1 | 15000 | 1 | 0.038 | 15000 | 570
2
3
4
5
6
Aeolian Discharge
| Surface Discharge (average 1 in 100 year 300mm rain event) |  |  | 0.00047421 | 55764 | 26.4438
| Static System | Western Half | [6 empty] | Eastern Half | [6 empty] | Total for Lake Carey
| Lake layers | Depth (m) | Area (ha) | Volume of sediment (m3) | Holding Capacity (porosity) | Volume of Brine (m3) | Salinity (tonne per M3) | Salt Load (tonne) | Depth (m) | Area (ha) | Volume of sediment (m3) | Holding Capacity (porosity) | Volume of Brine (m3) | Salinity (tonne per M3) | Salt Load (tonne) | Volume of Brine (m3) | Salt Load (tonne)
| Lake sediments |  | 458 | 0 |  | 0 |  | 0 | 8 | 458 | 36640000 | 0.15 | 5496000 | 0.038 | 208848 | 5496000 | 208848
| River sediments | 50 | 458 | 229000000 | 0.25 | 57250000 | 0.038 | 2175500 | 42 | 458 | 192360000 | 0.25 | 48090000 | 0.038 | 1827420 | 105340000 | 4002920
| Fractured Basement |  | 458 | 0 |  | 0 |  | 0 |  | 458 | 0 |  | 0 |  | 0 | 0 | 0
[6 empty] | 57250000 |  | 2175500 |  |  |  |  | 53586000 |  | 2036268 | 110836000 | 4211768
| Surface | Area (ha) | Salt Load Tonnes/Ha | Salt Load tonnes | Max Volume | Salinity g/L
|  | 916 | 10 | 9160 | 13740000 | 0.66667
0.2175%
| Palaeo systems | Cross section (m) | Length (m) | % capacity | Salinity tonnes/m3 | Salt Load tonnes
| 1 | 15000 | 1000 | 0.2 | 0.038
2
3
4
5
6
Note on C8: Coleman: Validated Tooliban
Note on E5: Coleman: Hingston and Gailitis (1976)
Note on E7: Coleman: Golders SOG Report
Note on E62: Coleman: based on 1kg/m2
Note on F7: Coleman: 100mm event
Note on F17: Coleman: All rain
Note on F52: Coleman: Based on total salt load on lake surface divided by volume of water to over flow a significant quantity
Note on G2: Coleman: Based on assumption that 150 mm of rain available for runoff. The rest evaporated in catchment. Other formulas for catchment allowed for no runoff from areas with less than 25mm in previous month
Note on G7: Coleman: Assuming all salt falling on catchment will runoff on average
Note on G52: Coleman: Overflow amount averaged over a hundred years
Note on H52: Coleman: Averaged over 100 years

## Summary
| Volume (m3) | Salt (tonne)
Input per annum
Rain direct | 3938800 | 28.3044
Rain runoff | 2500000 | 2434.92
Palaeo system | 15000 | 570
Aeolian | 0 | 0
Total | 6453800 | 3033.2244
Static
Lake layers
Lake sediments | 5496000 | 208848
River sediments | 105340000 | 4002920
Fractured Basement | 0 | 0
Surface | 0 | 9160
Total | 110836000 | 4220928
Output per annum
Palaeo | 15000 | 570
Aeolian Discharge | 0 | 0
Evaporation | 4523208 | 0
Total | 4538208 | 570
Discharge | 330325 | 12700

## Calculations
Calculations
Average stream gauge
| ML/A | Tonne/a
Tooliban | 1450.2069 | 1320.5321
Taarblin | 2320.331 | 2112.8514