## Data Input
PROPOSAL TO DRAIN
DATA INPUT WORKSHEET |  |  | 2026-07-29
Complete yellow boxes only
Blue boxes are HELP boxes - do not fill in
Project Title: |  | Tooliban Lake Recovery Plan
Date of Application:
Step One - General Information
1. Catchment Name: |  | Blackwood
2. Rank the secondary salinity problem in the catchment
(Near natural 1 to severely affected 5) | 10.812 | 4
3. Area of Subcatchment to be drained | 12000000 | 1200 | ha
4. Area of Subcatchment under the control of the proponents | 45150000 | 4515 | ha
5. Type of Drains (brief description) |  | Bores
6. Length of Drain (total project)
In clay |  |  | km
In sand |  |  | km
In loam |  |  | km
7. Estimated time of drain construction (years) |  | 1 | years
8. Estimated discharge from bores | 0.01047 | 10.4705 | L per second
Step Two Receiving Wetland
Primary Receiving Wetland
1. Primary Receiving Wetland Name |  | Taarblin Lake
2. Wetland Type (place a "1" next to the most appropriate type)
Basin |  | 1
River
Flat
3. Catchment Size above point of discharge (Taarblin Catchment) | 788000000 | 78800 | ha
(lowest point if more than one)
Final Receiving Wetland
8. Final Receiving Wetland Name |  | Taarblin Lake
9. Subcatchment Name |  | Taarblin
10. Subcatchment Size | 788000000 | 78800 | ha
11. Is the calculation to be based on salt scald area or tenure?
If using salt sclad place a '1' in the yellow box | 0
12. Area of subcatchment affected by salt | 100000000 | 10000 | ha
13. Turn Over Factor (T-factor) (use help box below) |  | 30
ie. on average, how many years would it take for all of the water in the wetland to be recycled to the next wetland in the system?
How many years lapse before the wetland overflows? |  | 30 | years
What is your estimate of the annual over flow volume? |  | 0 | cubic metres
Estimated Turn Over Factor |  | 30
14. Wetland Type (lake, river) |  | Lake
15. Dimensions when full
Width | 1800 | 1800 | metres
Length | 5200 | 5200 | metres
Depth | 2.5 | 2.5 | metres
Area if known | 9160000 | 916 | ha
Volume if known | 0 |  | cubic metres
16. Enter Climate Data
Collect averages from Bureau of Meteorology for nearest station
Month |  | Rainfall (mm per month | Evaporation (mm per day)
January |  | 11.4 | 8.8
February |  | 17.3 | 7.7
March |  | 20.3 | 6
April |  | 29.8 | 3.5
May |  | 65.5 | 2.3
June |  | 90.5 | 1.6
July |  | 90.2 | 1.5
August |  | 68.2 | 2
September |  | 47 | 2.8
October |  | 33.5 | 4.2
November |  | 17.8 | 5.9
December |  | 12.9 | 8
17. Chemical Analysis
Collect from groundwater samples for drainage water, and from final receiving wetland as outlined in main document
|  | Discharge (g/L) | Final receiving wetland (g/L)
Sodium (Na) |  | 12.704 | 14
Magnesium (Mg) |  | 2.8176 | 2.2
Calcium (Ca) |  | 0.5148 | 0.58
Potassium (K) |  | 0.1015 | 0.14
Chloride (Cl) |  | 26.7388 | 24
Sulphate (SO4) |  | 5.076 | 4.6
Total Phosphorus (TP) |  | 0.01575 | 0.06125
Total Nitrogen (TN) |  | 0.7725 | 2.4813
pH |  | 6.9 | 7.2
Salinity g/L |  | 38.3 | 53
Conversion |  | Salinity g/L | Conductivity ms/cm
If your units are in ms/cm, enter data in the green box to convert to g/L |  | 53.2852 | 78
Note on A48: This figure does not have to be scienticifally accurate but a terminal wetland by our definition should exchange its full volume less often than once every two years.

## Sundry Data
Work in progress
Task | Cost
Expanded Conservation Estate | 95310
Biological Surveys | 89484
Buffers, corridors planting | 89867
Rehab. of degraded Crown land | 70031
Planning and Construction of Engineering Works on Crown land | 851084
Planning and Construction of Engineering Works on Private land | 68386
Catchment monitoring and research | 157744
Management and communication | 29190
Total | 1451096
| Toolibin Lake |  | Bores
| TN | TP | TN | TP
| 4.2 | 0.01 | 0.61 | 0.014
| 3 | 0.03 | 1.5 | 0.015
| 1.1 | 0.038 | 0.26 | 0.011
| 1.5 | 0.041 | 0.72 | 0.023
| 1.7 | 0.049 | 0.7725 | 0.01575
| 1.2 | 0.02
| 3.9 | 0.22
| 2.5 | 0.06
| 2.4 | 0.075
| 2.2 | 0.044
| 2.7 | 0.085
| 2.3 | 0.044
| 2.9 | 0.061
| 2.4 | 0.051
| 2.9 | 0.085
| 2.8 | 0.067
| 2.4813 | 0.06125

## Self Evaluation Analysis
PROPOSAL TO DRAIN
SELF-EVALUATION ANALYSIS | Tooliban Lake Recovery Plan
This sheet auto-calculates answers for each section from data entered in the DATA INPUT SHEET
C. Water - Fate and Flood Risk
Primary Wetland
1. Is the additional flood risk due to the water load from drainage insignificant? | Yes | If NO, consider alternatives,
or staging of drainage project
Peak Flow for Primary Wetland | 3.3244 | cubic metres per second
Pump Flow | 0.01047 | cubic metres per second
Percentage Change | 0.315%
Proponent's proportion of catchment above discharge | 5.73%
Proponent's proportion of change to flood risk | 5.497%
Final Wetland
2. Is the additional flood risk due to the water load from drainage insignificant? | No | If NO, consider alternatives,
or staging of drainage project
Maximum volume for Final Wetland | 12252240 | cubic metres
Drain Flow for six months | 162836.64 | cubic metres per six months
Percentage Change | 1.329%
Proponent's proportion of total catchment | 5.73%
Proponent's proportion of total discharge change | 23.2%
D. Water Hydroperiod for Final Wetland
1. Will the drainage discharge over a month be less than 45 days of moderate (median) evaporation? | Yes | If NO, consider alternatives,
or staging of drainage project
Median Effective Evaporation (mm/day) | 2.156 | mm per day
Area of final receiving wetland | 9160000 | metres squared
One month of discharge | 27139.44 | cubic metres
Proponent's proportion of catchment above final wetland | 5.73%
Volume evaporated in one day of median evaporation | 19748.96 | cubic metres
Days to evaporate one months drainage | 1.3742 | days
Proponent's proportion of increased hydroperiod | 23.9842 | days
E. Salt Concentration
1. Will the net change in Total Dissolved Salts be insignificant? | No | If NO, consider alternatives,
or staging of drainage project
Average annual stream flow into wetland | 4523753.7832 | cubic metres
Estimated salt runoff from catchment | 25559582.775 | kilograms
Estimated salt runoff from drained scalds (do nothing option) | 3000000 | kilograms
Estimated average salt concentration from runoff | 5.6501 | g/L
Estimate average salt concentration with drain water (six months) | 6.1444 | g/L
Percentage increase in salinity after drain water added | 8.749%
Proponent's proportion of catchment above final wetland | 5.73%
Percentage proportion of increased salinity | 152.7%
F. Salt Load
1. Will the net change in Salt Load be insignificant? | No | If NO, consider alternatives,
or staging of drainage project
Estimated salt runoff from catchment | 25559582.775 | kilograms
Estimate salt load from drains for six months | 6236643.312 | kilograms
Estimated salt runoff from drained scalds (do nothing option) | 3000000 | kilograms
Percentage increase in salt load | 12.66%
Proponent's proportion of catchment above final wetland | 5.73%
Proponent's proportion of increased salt load | 221%
G. Ionic Composition
1. Is the pH of the drain similar to the final wetland? | Yes | If NO, consider alternatives,
| 0.3 | or staging of drainage project
2. Are all of the ions in the drain water similar to the wetland water? | No | If NO, consider alternatives,
Percentage difference between major ions in drain and final wetland (flow weighted)? |  | or staging of drainage project
Sodium (Na) | 6.708%
Magnesium (Mg) | 48.33%
Calcium (Ca) | 5.075%
Potassium (K) | 2.281%
Chloride (Cl) | 23.12%
Sulphate (SO4) | 29.6%
3. Will the nutrient load be less than 10%? | Yes | If NO, consider alternatives,
Nitrogen Load increase | -2.393% | or staging of drainage project
Phosphorus Load increase | -2.581%
EVALUATION SUMMARY:
The evaluation for Tooliban discharge to Taarblin Lake indicates that the proposal will exceed acceptable criteria for:
Salt Concentration
Salt load
Ionic composition in respect to Magnersium concentration
Flood risk
Recommendation:
Note on A70: Calcium is often very variable.
Note on B44: Coleman: Long term average 3.67g/L

## Constants
Drain volume from soil type
Clay | 0.2 | L/sec/km
Sand | 0.5 | L/sec/km
Loam | 0.3 | L/sec/km
Area of final wetland | 9160000
Volume of final wetland | 12252240
Runoff constant (mm per ha)
where B * (Rainfall - E)+ C * (Previous Month Rainfall - E) + D * Evaporation + A
A | 0.023692
B | 0.0084618
C | 0.015927
D | -0.0018615
E | 27.2
roughness | 0.03
Peak to Average | 7
Month |  | Rainfall (mm per month | Evaporation (mm per day) | Runoff Coefficent (mm)
January |  | 11.4 | 8.8
February |  | 17.3 | 7.7 | 0
March |  | 20.3 | 6 | 0
April |  | 29.8 | 3.5 | 0
May |  | 65.5 | 2.3 | 0.38491
June |  | 90.5 | 1.6 | 1.1663
July |  | 90.2 | 1.5 | 1.5622
August |  | 68.2 | 2 | 1.3703
September |  | 47 | 2.8 | 0.83903
October |  | 33.5 | 4.2 | 0.38454
November |  | 17.8 | 5.9 | 0.033508
December |  | 12.9 | 8 | 0
January |  | 11.4 | 8.8 | 0
|  |  | Annual Runoff Coeff | 0.0057408 | units changed to metres per year
|  |  | Average flow month | 0.0015622 | units changed to metres
Percentage change | 10%
Lake factor | 0.7
salinity factor | 0.8
Salt Fall per year | 0.003 | kg/metre^2
Salt load per unit area of scald | 0.25 | kg/metre^2
Width of scald drained | 25 | metres
Note on B21: For channels excavated in earth,use 0.02 roughness for straight, uniform, clean channels and 0.033 for winding with some vegetation; for channels excavated in rock, use 0.04 roughness for smooth & uniform channels & 0.05 for jagged & irregular channels.

## Standard Seawater
This sheet provides reference values for comparison
of ionic composition
Ion | Molecular Weight (MW)
Ca | 40
Mg | 24.3
Cl | 35.5
SO4 | 96
Na | 23
K | 39.1
CO3 | 88
Ca CO3 | 100
CaSO4 | 136
MgSO4 | 120.3
MgCl2 | 95.3
NaCl | 58.5
H2O | 18
K2SO4 | 174.2
Total Salts | SG | Ca | SO4 | Mg | Cl | K | Na | Br
|  | calcium | sulfate | magnesium | chloride | potassium | sodium | boron
8.2 | 1.005 | 0.1 | 0.63 | 0.304 | 4.55 | 0.091 | 2.51 | 0.016
14.94 | 1.01 | 0.181 | 1.151 | 0.553 | 8.29 | 0.166 | 4.58 | 0.028
21.75 | 1.015 | 0.257 | 1.677 | 0.805 | 12.06 | 0.242 | 6.67 | 0.041
28.55 | 1.02 | 0.342 | 2.206 | 1.056 | 15.82 | 0.317 | 8.75 | 0.054
35 | 1.0247 | 0.418 | 2.708 | 1.296 | 19.24 | 0.389 | 10.74 | 0.0665
38.66 | 1.0273 | 0.46 | 2.986 | 1.428 | 21.42 | 0.429 | 11.86 | 0.0734
42.41 | 1.03 | 0.504 | 3.278 | 1.566 | 23.49 | 0.471 | 13.01 | 0.08
56.39 | 1.04 | 0.667 | 4.367 | 2.08 | 31.24 | 0.625 | 17.31 | 0.107
70.56 | 1.05 | 0.83 | 5.472 | 2.598 | 39.08 | 0.782 | 21.66 | 0.133
84.91 | 1.06 | 0.993 | 6.593 | 3.12 | 47.01 | 0.941 | 26.09 | 0.161
99.41 | 1.07 | 1.159 | 7.732 | 3.649 | 55.03 | 1.102 | 30.55 | 0.188
114.1 | 1.08 | 1.324 | 8.887 | 4.182 | 63.15 | 1.265 | 35.08 | 0.216
128.23 | 1.0897 | 1.486 | 10.02 | 4.71 | 70.98 | 1.421 | 29.27 | 0.243
128.56 | 1.09 | 1.486 | 10.032 | 4.735 | 71.14 | 1.424 | 39.5 | 0.244
144 | 1.1 | 1.382 | 10.65 | 5.328 | 80.2 | 1.606 | 44.56 | 0.275
159.52 | 1.11 | 1.284 | 11.29 | 5.926 | 89.29 | 1.787 | 49.64 | 0.305
175.05 | 1.12 | 1.191 | 11.92 | 6.527 | 98.39 | 1.97 | 54.71 | 0.337
190.64 | 1.13 | 1.102 | 12.57 | 7.134 | 107.5 | 2.153 | 59.81 | 0.368
206.33 | 1.14 | 1.017 | 13.21 | 7.744 | 116.7 | 2.337 | 64.92 | 0.4
222.06 | 1.15 | 0.934 | 13.88 | 8.358 | 125.9 | 2.521 | 70.04 | 0.431
237.79 | 1.16 | 0.853 | 14.55 | 8.977 | 135.1 | 2.705 | 75.14 | 0.463
253.68 | 1.17 | 0.775 | 15.22 | 9.601 | 144.5 | 2.893 | 80.2 | 0.495
269.9 | 1.18 | 0.697 | 15.91 | 10.23 | 153.9 | 3.081 | 85.55 | 0.527
285.64 | 1.19 | 0.621 | 16.59 | 10.86 | 163.1 | 3.267 | 90.64 | 0.559
302.05 | 1.2 | 0.547 | 17.29 | 11.5 | 172.6 | 3.455 | 96.07 | 0.59
318.17 | 1.21 | 0.473 | 17.99 | 12.14 | 182.1 | 3.646 | 101.2 | 0.625
332.29 | 1.2185 | 0.412 | 18.59 | 12.7 | 190.37 | 3.811 | 105.75 | 0.652
332.99 | 1.22 | 0.397 | 19.92 | 13.91 | 190.2 | 4.154 | 103.7 | 0.711
341.4 | 1.23 | 0.312 | 30.95 | 21.68 | 188.6 | 6.482 | 92.2 | 1.171
350.79 | 1.24 | 0.241 | 41.13 | 29.18 | 188.4 | 8.716 | 81.63 | 1.488
355.38 | 1.245 | 0.207 | 46.07 | 32.84 | 188.29 | 9.811 | 76.48 | 1.678
360.15 | 1.25 | 0.175 | 50.892 | 36.45 | 188.4 | 10.89 | 71.48 | 1.863